## Supplementary Table 5
Supplementary Table 5 ¦ Description of the 3D areal surface texture parameters used in the present study (ISO 25178 and ISO 12781).
Category | Parameter | Description (condition) | Standard | Unit
Area | Sda | Mean dale area | ISO 25178 | µm 2
Area | Sha | Mean hill area | ISO 25178 | µm 2
Density | Sal | Autocorrelation length (s = 0.2) | ISO 25178 | mm
Density | Spd | Density of peaks | ISO 25178 | 1/µm 2
Spatial | Str | Texture aspect ratio (s = 0.2) | ISO 25178 | n/a
Spatial | Std | Texture direction | ISO 25178 | n/a
Height | S10z | Ten-point height | ISO 25178 | µm
Height | S5p | Five-point peak height | ISO 25178 | µm
Height | S5v | Five-point pit height | ISO 25178 | µm
Height | Sa | Arithmetic mean height or mean surface roughness | ISO 25178 | µm
Height | Sku | Kurtosis of height distribution of surface | ISO 25178 | n/a
Height | Sp | Maximum peak height, height between the highest peak and the mean plane | ISO 25178 | µm
Height | Sq | Root-mean-square height, Standard deviation of the height distribution | ISO 25178 | µm
Height | Ssk | Skewness of height distribution of surface | ISO 25178 | n/a
Height | Sv | Maximum pit height, depth between the mean plane and the deepest valley. | ISO 25178 | µm
Height | Sxp | Extreme peak height, difference in height between the q and p material ratio (p = 50%, q = 97.5%) | ISO 25178 | µm
Height | Sz | Maximum height, height between the highest peak and the deepest valley | ISO 25178 | µm
Height | FLTt | Peak to valley ﬂatness deviation of the surface (Gaussian Filter, 0.025 mm) | ISO 12781 | µm
Height | FLTp | Peak to reference ﬂatness deviation (Gaussian Filter, 0.025 mm) | ISO 12781 | µm
Height | FLTv | Reference to valley ﬂatness deviation (Gaussian Filter, 0.025 mm) | ISO 12781 | µm
Height | FLTq | Root mean square ﬂatness deviation (Gaussian Filter, 0.025 mm) | ISO 12781 | µm
Hybrid | Sdq | Root mean square gradient of the surface | ISO 25178 | n/a
Hybrid | Sdr | Developed interfacial area ratio | ISO 25178 | %
Peak sharpness | Spc | Arithmetic mean peak curvature | ISO 25178 | 1/µm
Plateau size | Smc | Inverse areal material ratio (p = 10%) | ISO 25178 | µm
Material ratio | Sk | Core roughness depth. Height of the core material | ISO 25178 | µm
Material ratio | Spk | Reduced peak height, Mean height of the peaks above the core material | ISO 25178 | µm
Material ratio | Svk | Reduced pit depth, Mean depth of the valleys below the core material | ISO 25178 | µm
Material ratio | Smr1 | Surface bearing area ratio (the proportion of the surface which consists of peaks above the core material) | ISO 25178 | %
Material ratio | Smr2 | Surface bearing area ratio (the proportion of the surface which would carry the load) | ISO 25178 | %
Volume | Sdv | Mean dale volume | ISO 25178 | µm 3
Volume | Shv | Mean hill volume | ISO 25178 | µm 3
Volume | Vm | Material volume at a given material ratio (p = 10%) | ISO 25178 | µm3/µm 2
Volume | Vmc | Material volume of the core at a given material ratio (p = 10%, q = 80%) | ISO 25178 | µm3/µm 2
Volume | Vmp | Material volume of the peaks of the surface | ISO 25178 | µm3/µm 2
Volume | Vv | Void volume at a given material ratio (p = 10%) | ISO 25178 | µm 3/µm 2
Volume | Vvc | Void volume of the core (p = 10%, q = 80%) | ISO 25178 | µm3/µm 2
Volume | Vvv | Void volume of the pit at a given material ratio (p = 80%) | ISO 25178 | µm3/µm 2
n/a = no unit