## Example Values
Step 1: Outputs of the Site Specificity programme: Ma.Ar, Ct.Ar and Ps.Pm. All units are in pixels, equating to the scanning voxel size. |  |  |  | Step 2: Calculate Tt.Ar in pixels | Step 3: Export binarized images to ImageJ and check Feret's angle at the 37% site is 0, highlighted below. All slices can be rotated using the Translate function in ImageJ as a Stack. |  | Step 4: Obtain all standard parameters from BoneJ. "CSA" (cross sectional area) should match Bone Area obtained from Site Specificity. "X cent." and "Y cent." represent the centroid distance from the centre of the screen and are used in Step 5. "Imin" is the minimum moment of inertia, "Imax" is the maximum moment. "Mean Thick 2D" is cortical thickness. | [24 empty] | Step 5: The equations below calculate the relative and then absolute deviation of the centroid from the extrapolated central axis running through 5 and 95% of the bone's length. Values are in mm (scanning voxel 4.8μm) |  |  |  | Step 6: Calculate PMI | Step7: Calculate Eccentricity
filename | Marrow Area | Bone Area | Perimeter | Total area |  |  | Label | Bone Code | Slice | CSA (pixels²) | X cent. (pixels) | Y cent. (pixels) | Density | wX cent. (pixels) | wY cent. (pixels) | Theta (rad) | R1 (pixels) | R2 (pixels) | Imin (pixels^4) | Imax (pixels^4) | Ipm (pixels^4) | Zmax (pixels³) | Zmin (pixels³) | Zpol (pixels³) | Feret Min (pixels) | Feret Max (pixels) | Feret Angle (rad) | Perimeter (pixels) | Max Thick 2D (pixels) | Mean Thick 2D (pixels) | SD Thick 2D (pixels) | Relative X | Relative Y | Absolute X | Absolute Y | PMI (pixels^4) | Eccen
N51L_rec4119 | 36851 | 99451 | 5254 | 136302 |  | 1 | N51_2500_L_output | 8 | 1 | 99451 | 563.76 | 641.149 | 1.8 | 713.039 | 657.787 | -0.916 | 246.483 | 335.784 | 1719841650.006 | 3512388301.188 | 10435.002 | 10460261.46 | 6977522.813 | 14843502.011 | 455.789 | 662.969 | 0.836 | 6087.444 | 63.781 | 28.117 | 13.651 | -0.40005 | -0.26514 | 0.40005 | 0.26514 | 5232229951.194 | 0.72619
N51L_rec4080 | 128976 | 151940 | 1931 | 280916 |  | 2 | N51_2500_L_output | 8 | 2 | 151940 | 585.486 | 641.792 | 1.8 | 692.185 | 651.489 | -0.845 | 293.21 | 360.729 | 3293879982.608 | 5142398770.295 | 14156.519 | 14255562.39 | 11233873.398 | 22781033.012 | 550.955 | 707.494 | 0.879 | 2242.525 | 85.884 | 33.721 | 21.741 | -0.29576 | -0.26206 | 0.29576 | 0.26206 | 8436278752.903 | 0.62734
N51L_rec4041 | 84074 | 186485 | 5374 | 270559 |  | 3 | N51_2500_L_output | 8 | 3 | 186485 | 564.814 | 616.932 | 1.8 | 705.695 | 680.826 | -0.775 | 332.074 | 366.279 | 3777315829.486 | 5528217582.43 | 15209.198 | 15092914.648 | 11374924.886 | 24893814.142 | 587.105 | 712.986 | 0.688 | 6099.441 | 61.741 | 22.547 | 12.051 | -0.39499 | -0.38138 | 0.39499 | 0.38138 | 9305533411.916 | 0.5674
N51L_rec4002 | 135675 | 125539 | 3914 | 261214 |  | 4 | N51_2500_L_output | 8 | 4 | 125539 | 570.036 | 627.879 | 1.8 | 703.458 | 668.982 | 1.562 | 324.678 | 372.36 | 3212128640.93 | 3775142231.234 | 20921.564 | 10138412.674 | 9893277.93 | 18239009.168 | 603.069 | 689.073 | 1.61 | 4504.898 | 67.912 | 19.544 | 12.651 | -0.36992 | -0.32884 | 0.36992 | 0.32884 | 6987270872.164 | 0.48378
N51L_rec3963 | 5064 | 70219 | 6935 | 75283 |  | 5 | N51_2500_L_output | 8 | 5 | 70219 | 568.353 | 648.327 | 1.8 | 710.489 | 649.73 | -0.929 | 281.513 | 294.79 | 1716336111.016 | 1933594722.695 | 7509.349 | 6559234.008 | 6096835.865 | 10992629.811 | 534.73 | 608.118 | 1.854 | 7930.54 | 41.231 | 20.806 | 9.863 | -0.378 | -0.23069 | 0.378 | 0.23069 | 3649930833.711 | 0.47623
N51L_rec3924 | 117453 | 66441 | 1980 | 183894 |  | 6 | N51_2500_L_output | 8 | 6 | 66441 | 585.957 | 658.701 | 1.8 | 696.252 | 635.075 | 1.213 | 274.857 | 339.524 | 1460657532.988 | 1784173129.655 | 9717.773 | 5254917.569 | 5314245.466 | 9467469.176 | 521.223 | 622.114 | 2.407 | 2292.324 | 53.367 | 26.665 | 12.695 | -0.2935 | -0.18089 | 0.2935 | 0.18089 | 3244830662.643 | 0.54594
N51L_rec3885 | 100056 | 53426 | 1556 | 153482 |  | 7 | N51_2500_L_output | 8 | 7 | 53426 | 613.874 | 695.49 | 1.8 | 678.964 | 592.248 | -0.131 | 222.102 | 262.182 | 1032051596.1 | 1169774595.705 | 150.941 | 4461695.042 | 4646740.707 | 7762409.466 | 443.309 | 528.05 | 3.102 | 1786.812 | 52.953 | 28.153 | 11.653 | -0.1595 | -0.0043056 | 0.1595 | 0.0043056 | 2201826191.805 | 0.54333
N51L_rec3846 | 84400 | 49268 | 1492 | 133668 |  | 8 | N51_2500_L_output | 8 | 8 | 49268 | 624.415 | 714.999 | 1.8 | 673.86 | 570.579 | -0.071 | 208.874 | 245.196 | 877588695.059 | 960929016.704 | 41.14 | 3919018.6 | 4201529.938 | 6568717.006 | 412.424 | 510.33 | 3.106 | 1709.214 | 50.99 | 31.572 | 11.061 | -0.1089 | 0.089338 | 0.1089 | 0.089338 | 1838517711.763 | 0.58897
N51L_rec3807 | 70147 | 48724 | 1474 | 118871 |  | 9 | N51_2500_L_output | 8 | 9 | 48724 | 635.955 | 724.305 | 1.8 | 665.204 | 558.644 | -0.4 | 230.205 | 239.033 | 801505180.641 | 834222152.035 | 1232.784 | 3489986.564 | 3481709.102 | 5937692.874 | 399.535 | 495.537 | 3.075 | 1684.143 | 50 | 33.703 | 10.597 | -0.053513 | 0.13401 | 0.053513 | 0.13401 | 1635727332.676 | 0.59155
N51L_rec3768 | 60668 | 46142 | 1424 | 106810 |  | 10 | N51_2500_L_output | 8 | 10 | 46142 | 644.713 | 744.551 | 1.8 | 662.03 | 536.738 | 1.143 | 229.946 | 222.819 | 699719199.333 | 746557228.487 | 6364.356 | 3350514.222 | 3042977.198 | 5344432.251 | 389.649 | 486.165 | 3.01 | 1633.131 | 53.814 | 35.78 | 10.167 | -0.011474 | 0.23119 | 0.011474 | 0.23119 | 1446276427.82 | 0.59803
N51L_rec3729 | 51427.2 | 43396 | 1447.6 | 94823.2 |  | 11 | N51_2500_L_output | 8 | 11 | 43396 | 651.608 | 761.429 | 1.8 | 659.824 | 518.633 | 0.961 | 221.673 | 237.761 | 610305166.414 | 678638640.488 | 4862.519 | 2854283.395 | 2753180.322 | 4801282.215 | 378.344 | 482.109 | 3.038 | 2757.562 | 60.959 | 38.2 | 11.447 | 0.021622 | 0.3122 | 0.021622 | 0.3122 | 1288943806.902 | 0.61979
N51L_rec3690 | 46752 | 43708 | 1316 | 90460 |  | 12 | N51_2500_L_output | 8 | 12 | 43708 | 653.697 | 777.917 | 1.8 | 662.195 | 502.226 | 0.821 | 214.427 | 252.378 | 537927283.128 | 654678872.896 | 3899.84 | 2594045.229 | 2508672.486 | 4378331.979 | 369.376 | 480.401 | 3.031 | 1507.835 | 72.443 | 41.639 | 14.072 | 0.031649 | 0.39134 | 0.031649 | 0.39134 | 1192606156.024 | 0.63938
N51L_rec3651 | 42959 | 41517 | 1339 | 84476 |  | 13 | N51_2500_L_output | 8 | 13 | 41517 | 656.059 | 791.254 | 1.8 | 663.355 | 488.731 | 0.76 | 209.435 | 259.243 | 470465538.696 | 605428415.994 | 3280.976 | 2335371.66 | 2246360.292 | 3900424.546 | 360 | 481.536 | 3.023 | 1521.793 | 65.115 | 40.333 | 11.519 | 0.042986 | 0.45536 | 0.042986 | 0.45536 | 1075893954.69 | 0.66414
N51L_rec3612 | 38464 | 42401 | 1293 | 80865 |  | 14 | N51_2500_L_output | 8 | 14 | 42401 | 659.536 | 798.574 | 1.8 | 661.98 | 480.792 | 0.796 | 194.52 | 259.023 | 443327367.682 | 597160054.234 | 3608.073 | 2305434.108 | 2279085.334 | 3723315.149 | 354.847 | 481.176 | 3.052 | 1467.367 | 94.34 | 49.63 | 23.594 | 0.059676 | 0.4905 | 0.059676 | 0.4905 | 1040487421.916 | 0.67539
N51L_rec3573 | 37450 | 40460 | 1298 | 77910 |  | 15 | N51_2500_L_output | 8 | 15 | 40460 | 663.631 | 813.572 | 1.8 | 661.932 | 465.19 | 0.67 | 201.433 | 269.829 | 398060158.459 | 571135330.113 | 2601.747 | 2116653.204 | 1976145.792 | 3437406.821 | 347.262 | 486.779 | 3.039 | 1475.467 | 73.539 | 42.733 | 13.924 | 0.079332 | 0.56249 | 0.079332 | 0.56249 | 969195488.572 | 0.70077
N51L_rec3534 | 37304 | 39064 | 1307 | 76368 |  | 16 | N51_2500_L_output | 8 | 16 | 39064 | 664.49 | 822.769 | 1.8 | 663.492 | 456.094 | 0.635 | 198.24 | 277.163 | 377732838.865 | 548074908.751 | 2288.96 | 1977443.409 | 1905431.031 | 3207147.861 | 342.825 | 494.171 | 3.034 | 1471.769 | 79.624 | 43.607 | 17.014 | 0.083455 | 0.60663 | 0.083455 | 0.60663 | 925807747.616 | 0.72023
N51L_rec3495 | 35330 | 40641 | 1312 | 75971 |  | 17 | N51_2500_L_output | 8 | 17 | 40641 | 670.422 | 837.087 | 1.8 | 661.519 | 440.725 | 0.545 | 203.51 | 283.88 | 373319766.552 | 570473658.502 | 1818.101 | 2009562.133 | 1834405.646 | 3246492.758 | 334.387 | 499.418 | 3.041 | 1475.283 | 74 | 43.336 | 13.839 | 0.11193 | 0.67536 | 0.11193 | 0.67536 | 943793425.054 | 0.74276
N51L_rec3456 | 36241 | 40117 | 1485 | 76358 |  | 18 | N51_2500_L_output | 8 | 18 | 40117 | 667.809 | 849.946 | 1.8 | 667.482 | 429.028 | 0.407 | 209.936 | 299.365 | 376467429.203 | 572632109.708 | 1048.114 | 1912823.948 | 1793251.859 | 3148646.241 | 331.197 | 507.496 | 3.049 | 1664.663 | 68.877 | 41.922 | 13.192 | 0.099386 | 0.73708 | 0.099386 | 0.73708 | 949099538.911 | 0.75769
N51L_rec3417 | 34008 | 44146 | 1368 | 78154 |  | 19 | N51_2500_L_output | 8 | 19 | 44146 | 668.374 | 864.234 | 1.8 | 670.612 | 415.077 | 0.282 | 215.06 | 308.541 | 409962154.907 | 625783232.892 | 571.017 | 2028199.517 | 1906268.926 | 3355724.9 | 329.755 | 518.168 | 3.055 | 1534.84 | 69.08 | 43.031 | 12.281 | 0.1021 | 0.80567 | 0.1021 | 0.80567 | 1035745387.799 | 0.77137
N51L_rec3378 | 35719 | 43112 | 1416 | 78831 |  | 20 | N51_2500_L_output | 8 | 20 | 43112 | 668.543 | 870.897 | 1.8 | 672.245 | 408.57 | 0.228 | 212.824 | 317.573 | 410870929.502 | 637976254.305 | 366.085 | 2008913.807 | 1930566.201 | 3302287.004 | 329.149 | 528.797 | 3.062 | 1585.225 | 70.456 | 44.009 | 13.375 | 0.10291 | 0.83765 | 0.10291 | 0.83765 | 1048847183.807 | 0.78266
N51L_rec3339 | 35085 | 42067 | 1360 | 77152 |  | 21 | N51_2500_L_output | 8 | 21 | 42067 | 681.583 | 872.731 | 1.8 | 660.095 | 403.408 | 0.338 | 204.912 | 312.56 | 369482642.067 | 630319442.218 | 770.624 | 2016635.037 | 1803130.556 | 3186186.317 | 325.003 | 538.243 | 3.065 | 1530.94 | 69.426 | 44.469 | 13.512 | 0.1655 | 0.84645 | 0.1655 | 0.84645 | 999802084.285 | 0.79712
N51L_rec3300 | 35411 | 40544 | 1366 | 75955 |  | 22 | N51_2500_L_output | 8 | 22 | 40544 | 687.2 | 875.02 | 1.8 | 655.29 | 399.76 | 0.361 | 199.708 | 316.231 | 343434008.102 | 634215009.771 | 843.949 | 2005546.324 | 1719684.724 | 3072515.719 | 321.607 | 548.023 | 3.074 | 1546.296 | 67.082 | 40.931 | 12.292 | 0.19246 | 0.85744 | 0.19246 | 0.85744 | 977649017.873 | 0.8097
N51L_rec3261 | 35780 | 38492 | 1342 | 74272 |  | 23 | N51_2500_L_output | 8 | 23 | 38492 | 693.855 | 874.409 | 1.8 | 648.713 | 398.56 | 0.399 | 191.142 | 318.366 | 303034627.801 | 638612774.577 | 969.795 | 2005904.853 | 1585392.555 | 2928964.562 | 314.788 | 556.903 | 3.091 | 1516.497 | 65.391 | 40.382 | 12.709 | 0.22441 | 0.85451 | 0.22441 | 0.85451 | 941647402.378 | 0.82492
N51L_rec3222 | 33379 | 39379 | 1323 | 72758 |  | 24 | N51_2500_L_output | 8 | 24 | 39379 | 702.702 | 877.566 | 1.8 | 640.996 | 393.187 | 0.402 | 186.653 | 317.813 | 278012004.921 | 667731589.775 | 1006.618 | 2101023.531 | 1489455.42 | 2944710.088 | 309.31 | 562.15 | 3.102 | 1506.095 | 63.781 | 41.389 | 11.472 | 0.26687 | 0.86966 | 0.26687 | 0.86966 | 945743594.696 | 0.83502
N51L_rec3183 | 32633 | 39024 | 1315 | 71657 |  | 25 | N51_2500_L_output | 8 | 25 | 39024 | 709.694 | 878.642 | 1.8 | 634.566 | 390.329 | 0.408 | 182.171 | 319.982 | 260743871.544 | 678534450.716 | 1022.931 | 2120539.468 | 1431314.156 | 2903642.557 | 304.674 | 569.362 | 3.117 | 1503.894 | 64.031 | 40.832 | 10.894 | 0.30043 | 0.87482 | 0.30043 | 0.87482 | 939278322.26 | 0.84478
N51L_rec3144 | 31041 | 39572 | 1291 | 70613 |  | 26 | N51_2500_L_output | 8 | 26 | 39572 | 714.617 | 879.297 | 1.8 | 629.993 | 388.41 | 0.409 | 177.449 | 324.154 | 246677713.548 | 700180511.549 | 1045.076 | 2160022.324 | 1390135.545 | 2894128.256 | 296.563 | 572.545 | 3.138 | 1480.722 | 53.254 | 37.895 | 7.703 | 0.32406 | 0.87797 | 0.32406 | 0.87797 | 946858225.097 | 0.8554
N51L_rec3105 | 31339 | 38462 | 1281 | 69801 |  | 27 | N51_2500_L_output | 8 | 27 | 38462 | 722.615 | 879.97 | 1.8 | 622.484 | 385.67 | 0.412 | 171.565 | 326.031 | 233275382.258 | 696348253.412 | 1027.228 | 2135833.911 | 1359689.274 | 2822463.145 | 287.377 | 572.87 | 0.028 | 1476.42 | 64.031 | 38.504 | 10.355 | 0.36246 | 0.8812 | 0.36246 | 0.8812 | 929623635.67 | 0.86507
N51L_rec3066 | 30002 | 38984 | 1264 | 68986 |  | 28 | N51_2500_L_output | 8 | 28 | 38984 | 730.091 | 880.974 | 1.8 | 615.511 | 382.743 | 0.404 | 168.416 | 326.295 | 224654823.485 | 726251802.519 | 1005.579 | 2225751.029 | 1333929.62 | 2890395.06 | 283.636 | 568.37 | 0.053 | 1470.563 | 64.498 | 39.887 | 9.923 | 0.39834 | 0.88602 | 0.39834 | 0.88602 | 950906626.004 | 0.86658
N51L_rec3027 | 29411 | 38650 | 1253 | 68061 |  | 29 | N51_2500_L_output | 8 | 29 | 38650 | 740.092 | 881.075 | 1.8 | 605.824 | 379.992 | 0.418 | 164.162 | 323.15 | 212361238.549 | 717814586.373 | 1059.295 | 2221305.117 | 1293603.854 | 2850179.058 | 278.888 | 564.628 | 0.073 | 1452.42 | 64.031 | 39.138 | 9.85 | 0.44634 | 0.8865 | 0.44634 | 0.8865 | 930175824.922 | 0.8695
N51L_rec2988 | 29560 | 37248 | 1239 | 66808 |  | 30 | N51_2500_L_output | 8 | 30 | 37248 | 746.245 | 880.649 | 1.8 | 599.807 | 378.735 | 0.421 | 160.813 | 323.81 | 197775486.727 | 717200795.698 | 1035.699 | 2214879.683 | 1229849.333 | 2801952.735 | 272.156 | 560.126 | 0.045 | 1441.592 | 61.351 | 38.546 | 9.196 | 0.47588 | 0.88446 | 0.47588 | 0.88446 | 914976282.425 | 0.87402
N51L_rec2949 | 28777 | 35717 | 1224 | 64494 |  | 31 | N51_2500_L_output | 8 | 31 | 35717 | 745.884 | 878.708 | 1.8 | 599.61 | 380.731 | 0.414 | 157.971 | 327.463 | 184882214.403 | 677669567.645 | 962.665 | 2069456.159 | 1170357.794 | 2615308.534 | 265.123 | 554.633 | 0.065 | 1420.379 | 61.188 | 37.968 | 9.556 | 0.47415 | 0.87514 | 0.47415 | 0.87514 | 862551782.048 | 0.87835
N51L_rec2910 | 26310 | 35950 | 1210 | 62260 |  | 32 | N51_2500_L_output | 8 | 32 | 35950 | 749.783 | 876.243 | 1.8 | 595.165 | 382.102 | 0.414 | 153.602 | 325.952 | 174697825.751 | 655187743.388 | 969.456 | 2010075.319 | 1137339.254 | 2534091.551 | 258.309 | 543.737 | 0.057 | 1399.166 | 62.801 | 39.38 | 9.625 | 0.49286 | 0.86331 | 0.49286 | 0.86331 | 829885569.139 | 0.87995
N51L_rec2871 | 24639 | 35914 | 1197 | 60553 |  | 33 | N51_2500_L_output | 8 | 33 | 35914 | 751.772 | 873.781 | 1.8 | 592.613 | 383.965 | 0.432 | 150.618 | 321.554 | 167914397.477 | 619980428.823 | 1049.359 | 1928072.931 | 1114833.952 | 2435983.523 | 253.71 | 532.136 | 0.07 | 1385.166 | 66.483 | 40.705 | 10.836 | 0.50241 | 0.85149 | 0.50241 | 0.85149 | 787894826.3 | 0.87902
N51L_rec2832 | 23839 | 35691 | 1171 | 59530 |  | 34 | N51_2500_L_output | 8 | 34 | 35691 | 755.708 | 872.455 | 1.8 | 588.588 | 384.271 | 0.447 | 148.806 | 315.662 | 164036108.42 | 610003719.167 | 1110.97 | 1932460.395 | 1102348.403 | 2437571.07 | 250.967 | 520.854 | 0.05 | 1355.124 | 69.426 | 42.682 | 12.316 | 0.5213 | 0.84513 | 0.5213 | 0.84513 | 774039827.587 | 0.87626
N51L_rec2793 | 22991 | 35918 | 1143 | 58909 |  | 35 | N51_2500_L_output | 8 | 35 | 35918 | 759.765 | 871.692 | 1.8 | 584.402 | 383.891 | 0.457 | 147.027 | 308.22 | 159550615.565 | 593036898.045 | 1166.023 | 1924068.5 | 1085180.648 | 2427350.487 | 248.37 | 511.282 | 0.037 | 1326.053 | 67.052 | 42.454 | 10.934 | 0.54078 | 0.84146 | 0.54078 | 0.84146 | 752587513.61 | 0.87408
N51L_rec2754 | 22888 | 36085 | 1129 | 58973 |  | 36 | N51_2500_L_output | 8 | 36 | 36085 | 764.899 | 870.906 | 1.8 | 579.323 | 383.284 | 0.471 | 146.438 | 300.719 | 156566505.107 | 590394473.851 | 1238.55 | 1963278.699 | 1069162.59 | 2468452.942 | 249.05 | 503.287 | 0.028 | 1311.225 | 64.777 | 43.151 | 11.908 | 0.56542 | 0.83769 | 0.56542 | 0.83769 | 746960978.958 | 0.86898
N51L_rec2715 | 23370 | 35860 | 1099 | 59230 |  | 37 | N51_2500_L_output | 8 | 37 | 35860 | 766.261 | 869.898 | 1.8 | 577.655 | 383.896 | 0.486 | 146.123 | 293.213 | 156630345.25 | 570992492.21 | 1302.198 | 1947365.503 | 1071908.572 | 2464042.324 | 250.957 | 492.394 | 0.006 | 1281.81 | 62.514 | 43.135 | 11.816 | 0.57196 | 0.83285 | 0.57196 | 0.83285 | 727622837.46 | 0.86037
N51L_rec2676 | 24126 | 35679 | 1090 | 59805 |  | 38 | N51_2500_L_output | 8 | 38 | 35679 | 768.488 | 869.12 | 1.8 | 575.288 | 384.078 | 0.497 | 145.758 | 286.957 | 158001296.637 | 566540251.121 | 1352.013 | 1974304.656 | 1083997.579 | 2509771.606 | 251.098 | 482.996 | 0.024 | 1264.84 | 62.29 | 41.911 | 9.957 | 0.58265 | 0.82912 | 0.58265 | 0.82912 | 724541547.758 | 0.85424
N51L_rec2637 | 24770 | 35268 | 1050 | 60038 |  | 39 | N51_2500_L_output | 8 | 39 | 35268 | 769.563 | 867.058 | 1.8 | 573.719 | 385.783 | 0.511 | 145.202 | 274.79 | 158394425.458 | 537438444.269 | 1405.148 | 1955812.756 | 1090855.599 | 2514435.572 | 254.059 | 468.125 | 3.127 | 1233.81 | 61.057 | 41.317 | 9.483 | 0.58781 | 0.81922 | 0.58781 | 0.81922 | 695832869.727 | 0.83992
N51L_rec2598 | 25292 | 34762 | 1031 | 60054 |  | 40 | N51_2500_L_output | 8 | 40 | 34762 | 768.486 | 864.536 | 1.8 | 574.1 | 388.467 | 0.527 | 144.77 | 262.65 | 160907433.395 | 511690192.547 | 1466.575 | 1948182.484 | 1111471.829 | 2539144.37 | 256.33 | 452.055 | 3.108 | 1211.467 | 60.465 | 42.382 | 10.078 | 0.58264 | 0.80712 | 0.58264 | 0.80712 | 672597625.942 | 0.8237
N51L_rec2559 | 25855 | 34250 | 986 | 60105 |  | 41 | N51_2500_L_output | 8 | 41 | 34250 | 765.878 | 860.685 | 1.8 | 575.67 | 392.941 | 0.543 | 143.252 | 252.421 | 163837300.988 | 472624042.609 | 1521.689 | 1872364.723 | 1143698.078 | 2506554.605 | 257.763 | 434.954 | 3.105 | 1164.739 | 60.531 | 43.257 | 9.622 | 0.57012 | 0.78863 | 0.57012 | 0.78863 | 636461343.597 | 0.80548
N51L_rec2520 | 25158 | 34629 | 946 | 59787 |  | 42 | N51_2500_L_output | 8 | 42 | 34629 | 763.549 | 856.799 | 1.8 | 576.841 | 397.23 | 0.572 | 141.135 | 233.051 | 168025573.067 | 438550620.242 | 1689.212 | 1881775.788 | 1190528.097 | 2588687.228 | 258.343 | 409.89 | 3.095 | 1120.698 | 60.531 | 42.908 | 9.002 | 0.55894 | 0.76998 | 0.55894 | 0.76998 | 606576193.309 | 0.77637
N51L_rec2481 | 25249 | 33850 | 907 | 59099 |  | 43 | N51_2500_L_output | 8 | 43 | 33850 | 760.911 | 852.918 | 1.8 | 578.424 | 401.695 | 0.594 | 139.807 | 218.89 | 168493129.389 | 395976104.954 | 1766.742 | 1809018.005 | 1205185.922 | 2566457.934 | 258.335 | 388.346 | 3.038 | 1076.798 | 69.426 | 45.865 | 12.189 | 0.54628 | 0.75135 | 0.54628 | 0.75135 | 564469234.343 | 0.74665
N51L_rec2442 | 25669 | 32804 | 873 | 58473 |  | 44 | N51_2500_L_output | 8 | 44 | 32804 | 754.931 | 848.073 | 1.8 | 582.881 | 407.933 | 0.62 | 138.841 | 209.823 | 170036489.455 | 355678731.542 | 1843.206 | 1695137.818 | 1224681.35 | 2493353.061 | 260.239 | 370.682 | 3.042 | 1040.313 | 70.456 | 46.43 | 12.039 | 0.51757 | 0.72809 | 0.51757 | 0.72809 | 525715220.997 | 0.71212
N51L_rec2403 | 24597 | 32529 | 849 | 57126 |  | 45 | N51_2500_L_output | 8 | 45 | 32529 | 753.334 | 842.446 | 1.8 | 582.952 | 413.762 | 0.652 | 135.664 | 196.918 | 166945183.745 | 325150008.36 | 1997.717 | 1651195.164 | 1230581.514 | 2494127.256 | 257.571 | 351.141 | 3.044 | 1010.029 | 73.593 | 48.09 | 13.117 | 0.50991 | 0.70108 | 0.50991 | 0.70108 | 492095192.105 | 0.67966
N51L_rec2364 | 24016 | 31897 | 819 | 55913 |  | 46 | N51_2500_L_output | 8 | 46 | 31897 | 748.524 | 836.932 | 1.8 | 586.133 | 420.366 | 0.698 | 133.484 | 186.692 | 167029085.474 | 290225203.829 | 2195.977 | 1554565.109 | 1251303.479 | 2434759.049 | 253.129 | 332.056 | 3.051 | 973.502 | 71.386 | 48.41 | 12.003 | 0.48682 | 0.67462 | 0.48682 | 0.67462 | 457254289.303 | 0.64721
N51L_rec2325 | 23363 | 31138 | 804 | 54501 |  | 47 | N51_2500_L_output | 8 | 47 | 31138 | 745.677 | 830.967 | 1.8 | 587.34 | 426.899 | 0.762 | 132.416 | 175.466 | 164136088.395 | 259316668.575 | 2472.734 | 1477877.949 | 1239544.204 | 2388836.772 | 249.122 | 314.941 | 3.068 | 947.46 | 68.877 | 47.653 | 10.784 | 0.47315 | 0.64598 | 0.47315 | 0.64598 | 423452756.97 | 0.6118
N51L_rec2286 | 23142 | 29966 | 783 | 53108 |  | 48 | N51_2500_L_output | 8 | 48 | 29966 | 743.035 | 823.794 | 1.8 | 587.971 | 434.475 | 0.84 | 134.056 | 166.191 | 158588728.135 | 232168288.733 | 2769.176 | 1396994.312 | 1183002.727 | 2316710.339 | 246.091 | 298.931 | 2.957 | 924.489 | 59.397 | 45.427 | 8.413 | 0.46047 | 0.61155 | 0.46047 | 0.61155 | 390757016.868 | 0.5677
N51L_rec2247 | 22708 | 29000 | 767 | 51708 |  | 49 | N51_2500_L_output | 8 | 49 | 29000 | 741.992 | 816.941 | 1.8 | 587.189 | 441.386 | 0.915 | 135.669 | 157.374 | 152024405.251 | 213229173.205 | 3034.175 | 1354917.387 | 1120556.671 | 2276194.551 | 243.293 | 288.226 | 2.418 | 902.69 | 60.828 | 45.037 | 8.477 | 0.45546 | 0.57866 | 0.45546 | 0.57866 | 365253578.456 | 0.53618
N51L_rec2208 | 21795 | 28774 | 753 | 50569 |  | 50 | N51_2500_L_output | 8 | 50 | 28774 | 740.829 | 811.036 | 1.8 | 586.772 | 447.364 | 0.999 | 135.376 | 148.247 | 148735694.947 | 200355218.86 | 3389.969 | 1351498.061 | 1098684.086 | 2275001.532 | 240.926 | 281.349 | 2.283 | 884.548 | 61.221 | 46.184 | 8.621 | 0.44988 | 0.55032 | 0.44988 | 0.55032 | 349090913.807 | 0.51644
N51L_rec2169 | 20943 | 28454 | 738 | 49397 |  | 51 | N51_2500_L_output | 8 | 51 | 28454 | 737.995 | 804.613 | 1.8 | 587.793 | 454.308 | 1.122 | 133.897 | 139.782 | 145069461.863 | 188323515.943 | 3849.066 | 1347267.104 | 1083438.186 | 2206008.691 | 237.985 | 275.313 | 2.142 | 868.891 | 59.464 | 46.289 | 7.951 | 0.43628 | 0.51948 | 0.43628 | 0.51948 | 333392977.806 | 0.50278
N51L_rec2130 | 19899 | 28680 | 731 | 48579 |  | 52 | N51_2500_L_output | 8 | 52 | 28680 | 735.696 | 797.789 | 1.8 | 588.248 | 461.508 | 1.219 | 132.011 | 136.078 | 141973055.984 | 183526022.566 | 4213.666 | 1348683.65 | 1075467.459 | 2153648.787 | 236.099 | 273.441 | 2.057 | 858.992 | 58.412 | 47.294 | 7.213 | 0.42524 | 0.48673 | 0.42524 | 0.48673 | 325499078.55 | 0.50446
N51L_rec2091 | 18728 | 29123 | 727 | 47851 |  | 53 | N51_2500_L_output | 8 | 53 | 29123 | 734.166 | 790.403 | 1.8 | 587.78 | 469.019 | 1.296 | 129.729 | 139.07 | 137129874.971 | 181533236.404 | 4495.686 | 1305337.184 | 1057045.197 | 2116449.385 | 234.132 | 271.459 | 1.995 | 850.264 | 57.306 | 47.654 | 7.935 | 0.4179 | 0.45128 | 0.4179 | 0.45128 | 318663111.375 | 0.50607
N51L_rec2052 | 18699 | 28420 | 720 | 47119 |  | 54 | N51_2500_L_output | 8 | 54 | 28420 | 732.326 | 780.943 | 1.8 | 587.064 | 478.66 | 1.358 | 127.567 | 141.45 | 131392642.115 | 177373546.133 | 4524.526 | 1253966.825 | 1029987.728 | 2074506.306 | 231.805 | 271.28 | 2 | 844.507 | 59.397 | 47.92 | 7.374 | 0.40907 | 0.40587 | 0.40907 | 0.40587 | 308766188.248 | 0.51947
N51L_rec2013 | 17494 | 29017 | 709 | 46511 |  | 55 | N51_2500_L_output | 8 | 55 | 29017 | 729.196 | 772.39 | 1.8 | 587.834 | 487.709 | 1.412 | 123.464 | 144.211 | 128509994.28 | 177798075.332 | 4715.827 | 1232901.429 | 1040867.324 | 2062815.237 | 229.905 | 271.459 | 1.995 | 833.092 | 60.166 | 49.969 | 7.108 | 0.39404 | 0.36481 | 0.39404 | 0.36481 | 306308069.612 | 0.53171
N51L_rec1974 | 17333 | 28622 | 701 | 45955 |  | 56 | N51_2500_L_output | 8 | 56 | 28622 | 727.99 | 764.439 | 1.8 | 586.902 | 495.72 | 1.448 | 121.212 | 147.317 | 122673893.232 | 176115531.924 | 4699.073 | 1195486.323 | 1012060.293 | 1994106.144 | 227.981 | 272.415 | 1.985 | 826.749 | 62.769 | 49.988 | 8.306 | 0.38826 | 0.32665 | 0.38826 | 0.32665 | 298789425.156 | 0.54737
N51L_rec1935 | 16640 | 28908 | 694 | 45548 |  | 57 | N51_2500_L_output | 8 | 57 | 28908 | 726.081 | 754.883 | 1.8 | 586.229 | 505.434 | 1.434 | 120.512 | 148.002 | 120010559.207 | 176865022.02 | 4728.462 | 1195019.364 | 995841.119 | 1981921.786 | 226.433 | 274.549 | 1.994 | 822.649 | 64 | 50.647 | 8.847 | 0.37909 | 0.28078 | 0.37909 | 0.28078 | 296875581.227 | 0.5655
N51L_rec1896 | 16255 | 28997 | 694 | 45252 |  | 58 | N51_2500_L_output | 8 | 58 | 28997 | 722.976 | 745.89 | 1.8 | 586.857 | 514.938 | 1.443 | 118.069 | 149.242 | 117218624.075 | 178573326.764 | 4754.574 | 1196536.889 | 992795.67 | 1967710.499 | 224.98 | 275.394 | 2.025 | 817.335 | 68 | 52.609 | 9.863 | 0.36419 | 0.23761 | 0.36419 | 0.23761 | 295791950.839 | 0.57672
N51L_rec1857 | 15583 | 29338 | 697 | 44921 |  | 59 | N51_2500_L_output | 8 | 59 | 29338 | 719.38 | 735.735 | 1.8 | 587.684 | 525.697 | 1.457 | 116.118 | 152.604 | 114934092.576 | 181047374.261 | 4826.842 | 1186389.818 | 989804.251 | 1938036.36 | 223.859 | 280.146 | 2.093 | 820.749 | 71.61 | 54.071 | 10.243 | 0.34693 | 0.18887 | 0.34693 | 0.18887 | 295981466.837 | 0.60123
N51L_rec1818 | 14721 | 30147 | 707 | 44868 |  | 60 | N51_2500_L_output | 8 | 60 | 30147 | 715.761 | 726.31 | 1.8 | 588.699 | 535.736 | 1.475 | 114.535 | 156.491 | 113481384.486 | 187996223.52 | 4978.95 | 1201320.014 | 990800.949 | 1925324.035 | 222.994 | 285.577 | 2.099 | 829.092 | 76.236 | 55.306 | 12.785 | 0.32956 | 0.14363 | 0.32956 | 0.14363 | 301477608.006 | 0.62471
N51L_rec1779 | 14865 | 36102 | 997 | 50967 |  | 61 | N51_2500_L_output | 8 | 61 | 36102 | 686.908 | 685.741 | 1.8 | 605.907 | 582.417 | 1.173 | 120.731 | 253.933 | 121872024.847 | 468851985.837 | 5114.857 | 1846360.044 | 1009451.576 | 2287867.333 | 221.702 | 432.186 | 2.413 | 1180.296 | 78 | 54.326 | 13.136 | 0.19106 | -0.051101 | 0.19106 | 0.051101 | 590724010.684 | 0.8584
N51L_rec1740 | 14730 | 36310 | 938 | 51040 |  | 62 | N51_2500_L_output | 8 | 62 | 36310 | 683.932 | 676.88 | 1.8 | 606.418 | 591.751 | 1.181 | 118.91 | 233.372 | 118787382.313 | 432116057.927 | 5178.364 | 1851615.895 | 998967.642 | 2312533.069 | 220.054 | 410.479 | 2.427 | 1116.597 | 79.246 | 54.999 | 12.564 | 0.17678 | -0.093634 | 0.17678 | 0.093634 | 550903440.24 | 0.84416
N51L_rec1701 | 14163 | 36136 | 891 | 50299 |  | 63 | N51_2500_L_output | 8 | 63 | 36136 | 682.504 | 672.749 | 1.8 | 606.749 | 596.125 | 1.18 | 117.077 | 219.358 | 115178124.837 | 393849532.67 | 5148.296 | 1795463.016 | 983782.966 | 2279466.571 | 218.109 | 390.548 | 2.41 | 1058.171 | 75.472 | 55.545 | 10.661 | 0.16992 | -0.11346 | 0.16992 | 0.11346 | 509027657.507 | 0.82953
N51L_rec1662 | 13550 | 35623 | 849 | 49173 |  | 64 | N51_2500_L_output | 8 | 64 | 35623 | 681.93 | 668.951 | 1.8 | 606.293 | 599.914 | 1.178 | 115.914 | 206.214 | 111639973.67 | 352262780.099 | 5065.715 | 1708239.691 | 963125.795 | 2210481.569 | 216.618 | 370.54 | 2.427 | 1004.573 | 80.722 | 58.616 | 12.242 | 0.16717 | -0.13169 | 0.16717 | 0.13169 | 463902753.769 | 0.81132
N51L_rec1623 | 13710 | 34367 | 822 | 48077 |  | 65 | N51_2500_L_output | 8 | 65 | 34367 | 680.314 | 666.046 | 1.8 | 607.073 | 603.159 | 1.179 | 112.71 | 195.357 | 108895485.827 | 311412392.678 | 4891.661 | 1594068.929 | 966159.573 | 2121003.746 | 214.18 | 352.817 | 2.41 | 970.916 | 81.216 | 58.558 | 13.058 | 0.15941 | -0.14564 | 0.15941 | 0.14564 | 420307878.505 | 0.79466
N51L_rec1584 | 13751 | 33501 | 779 | 47252 |  | 66 | N51_2500_L_output | 8 | 66 | 33501 | 678.901 | 661.092 | 1.8 | 607.15 | 608.316 | 1.172 | 112.227 | 183.345 | 106559728.156 | 279179592.113 | 4743.009 | 1522699.079 | 949504.034 | 2086537.516 | 212.771 | 334.642 | 2.396 | 915.276 | 86.093 | 58.761 | 15.58 | 0.15263 | -0.16942 | 0.15263 | 0.16942 | 385739320.269 | 0.77184
N51L_rec1545 | 13839 | 32053 | 753 | 45892 |  | 67 | N51_2500_L_output | 8 | 67 | 32053 | 675.656 | 657.273 | 1.8 | 609.269 | 612.891 | 1.179 | 109.808 | 170.71 | 102647245.332 | 243975071.915 | 4562.711 | 1429179.756 | 934784.463 | 2011552.739 | 212.072 | 317.605 | 2.421 | 877.678 | 80.92 | 54.743 | 14.517 | 0.13705 | -0.18775 | 0.13705 | 0.18775 | 346622317.247 | 0.74441
N51L_rec1506 | 12735 | 31862 | 728 | 44597 |  | 68 | N51_2500_L_output | 8 | 68 | 31862 | 673.937 | 654.182 | 1.8 | 610.122 | 616.27 | 1.171 | 109.463 | 162.214 | 102296280.989 | 218274956.242 | 4506.261 | 1345597.963 | 934526.818 | 1972798.914 | 212 | 301.887 | 2.422 | 843.394 | 70.456 | 54.634 | 9.63 | 0.1288 | -0.20258 | 0.1288 | 0.20258 | 320571237.231 | 0.71193
N51L_rec1467 | 11799 | 31558 | 706 | 43357 |  | 69 | N51_2500_L_output | 8 | 69 | 31558 | 671.558 | 650.834 | 1.8 | 611.537 | 620.147 | 1.169 | 108.589 | 153.784 | 101121371.144 | 196934458.586 | 4456.502 | 1280590.307 | 931230.527 | 1936185.786 | 212.47 | 288.765 | 2.41 | 818.323 | 62.032 | 54.243 | 6.511 | 0.11738 | -0.21865 | 0.11738 | 0.21865 | 298055829.73 | 0.67721
N51L_rec1428 | 12349 | 29684 | 691 | 42033 |  | 70 | N51_2500_L_output | 8 | 70 | 29684 | 670.67 | 650.377 | 1.8 | 612.285 | 620.856 | 1.132 | 108.934 | 148.84 | 98702715.361 | 171860480.209 | 4055.099 | 1154662.185 | 906078.442 | 1811230.146 | 213.396 | 276.921 | 2.213 | 801.009 | 67.676 | 53.515 | 8.626 | 0.11312 | -0.22085 | 0.11312 | 0.22085 | 270563195.57 | 0.63732
N51L_rec1389 | 11745 | 29561 | 668 | 41306 |  | 71 | N51_2500_L_output | 8 | 71 | 29561 | 667.977 | 648.237 | 1.8 | 614.321 | 623.588 | 1.133 | 108.412 | 142.852 | 98688945.271 | 159418533.602 | 4040.771 | 1115972.694 | 910315.503 | 1795976.361 | 211.953 | 266.852 | 2.237 | 781.495 | 68.411 | 54.783 | 9.272 | 0.10019 | -0.23112 | 0.10019 | 0.23112 | 258107478.873 | 0.60756
N51L_rec1350 | 11705 | 28923 | 657 | 40628 |  | 72 | N51_2500_L_output | 8 | 72 | 28923 | 664.269 | 643.942 | 1.8 | 616.752 | 628.699 | 1.113 | 108.274 | 135.109 | 98611268.595 | 149622871.025 | 3880.482 | 1107422.875 | 910757.266 | 1809993.713 | 209.997 | 257.769 | 2.172 | 769.394 | 66.573 | 56.725 | 8.586 | 0.082394 | -0.25174 | 0.082394 | 0.25174 | 248234139.62 | 0.57992
N51L_rec1311 | 11786 | 28252 | 642 | 40038 |  | 73 | N51_2500_L_output | 8 | 73 | 28252 | 662.073 | 640.402 | 1.8 | 617.96 | 632.726 | 1.049 | 108.305 | 127.867 | 98412540.909 | 139848165.43 | 3538.956 | 1093701.799 | 908661.578 | 1801182.972 | 208.876 | 250.857 | 2.115 | 761.193 | 63.655 | 54.426 | 6.937 | 0.071854 | -0.26873 | 0.071854 | 0.26873 | 238260706.339 | 0.5538
N51L_rec1272 | 11752 | 27824 | 633 | 39576 |  | 74 | N51_2500_L_output | 8 | 74 | 27824 | 659.103 | 638.335 | 1.8 | 620.266 | 635.462 | 1.067 | 109.343 | 123.052 | 99780564.981 | 130453851.406 | 3558.172 | 1060151.618 | 912544.554 | 1789875.687 | 209.395 | 243.83 | 2.084 | 752.607 | 61.741 | 53.666 | 6.714 | 0.057598 | -0.27865 | 0.057598 | 0.27865 | 230234416.387 | 0.51235
N51L_rec1233 | 11668 | 27550 | 628 | 39218 |  | 75 | N51_2500_L_output | 8 | 75 | 27550 | 657.01 | 634.037 | 1.8 | 621.173 | 640.172 | 0.986 | 111.191 | 115.723 | 99748054.538 | 125583203.888 | 3191.306 | 1085208.787 | 897087.459 | 1814001.779 | 209.97 | 239.282 | 2.057 | 746.607 | 63.53 | 53.749 | 7.107 | 0.047551 | -0.29928 | 0.047551 | 0.29928 | 225331258.426 | 0.47958
N51L_rec1194 | 12226 | 26947 | 630 | 39173 |  | 76 | N51_2500_L_output | 8 | 76 | 26947 | 654.887 | 631.345 | 1.8 | 622.492 | 643.332 | 0.935 | 112.285 | 116.671 | 100307127.62 | 121471491.37 | 2906.052 | 1041148.324 | 893325.091 | 1805416.895 | 213.113 | 237.169 | 1.959 | 745.879 | 63.246 | 51.735 | 7.042 | 0.037361 | -0.3122 | 0.037361 | 0.3122 | 221778618.99 | 0.43883
N51L_rec1155 | 12700 | 26601 | 630 | 39301 |  | 77 | N51_2500_L_output | 8 | 77 | 26601 | 653.161 | 629.2 | 1.8 | 623.627 | 645.842 | 0.983 | 113.109 | 115.877 | 101449969.62 | 119913758.15 | 3071.407 | 1034834.492 | 896925.62 | 1826634.799 | 215.108 | 236.078 | 1.957 | 749.294 | 61.612 | 51.002 | 6.577 | 0.029076 | -0.3225 | 0.029076 | 0.3225 | 221363727.77 | 0.41202
N51L_rec1116 | 12527 | 27121 | 635 | 39648 |  | 78 | N51_2500_L_output | 8 | 78 | 27121 | 652.199 | 626.485 | 1.8 | 623.847 | 648.715 | 1.147 | 115.562 | 117.45 | 105381101.142 | 120502864.385 | 3756.266 | 1025990.652 | 911904.4 | 1871639.01 | 218.65 | 236.415 | 1.879 | 753.051 | 63.53 | 52.322 | 7.055 | 0.024458 | -0.33553 | 0.024458 | 0.33553 | 225883965.527 | 0.38032
N51L_rec1077 | 13061 | 26892 | 646 | 39953 |  | 79 | N51_2500_L_output | 8 | 79 | 26892 | 650.725 | 625.759 | 1.8 | 625.081 | 649.814 | 1.317 | 114.46 | 116.864 | 106745258.76 | 120698818.73 | 4199.072 | 1032815.555 | 932595.916 | 1867406.799 | 218.819 | 236.935 | 1.866 | 757.151 | 60.828 | 50.696 | 6.517 | 0.017383 | -0.33901 | 0.017383 | 0.33901 | 227444077.49 | 0.3835
N51L_rec1038 | 12852 | 27677 | 650 | 40529 |  | 80 | N51_2500_L_output | 8 | 80 | 27677 | 650.582 | 623.744 | 1.8 | 624.669 | 651.799 | -1.51 | 113.083 | 121.471 | 108677467.831 | 126888039.859 | 4596.042 | 1044598.747 | 961042.922 | 1908238.767 | 219.599 | 243.115 | 1.41 | 765.151 | 59.464 | 49.706 | 5.951 | 0.016697 | -0.34869 | 0.016697 | 0.34869 | 235565507.69 | 0.42907
N51L_rec0999 | 13349 | 27839 | 663 | 41188 |  | 81 | N51_2500_L_output | 8 | 81 | 27839 | 649.511 | 622.755 | 1.8 | 625.424 | 653.049 | -1.421 | 113.738 | 124.292 | 108161372.212 | 135225452.565 | 4535.843 | 1087966.595 | 950972.251 | 1911046.182 | 217.271 | 252.103 | 1.302 | 778.566 | 59.666 | 49.591 | 5.786 | 0.011556 | -0.35343 | 0.011556 | 0.35343 | 243386824.777 | 0.50719
N51L_rec0960 | 13198 | 29169 | 683 | 42367 |  | 82 | N51_2500_L_output | 8 | 82 | 29169 | 649.473 | 622.339 | 1.8 | 625.359 | 653.463 | -1.312 | 114.505 | 130.43 | 109969592.514 | 152412592.027 | 4543.594 | 1168542.369 | 960394.324 | 1984330.06 | 220.534 | 262.103 | 1.232 | 796.566 | 79.649 | 56.36 | 13.528 | 0.011374 | -0.35543 | 0.011374 | 0.35543 | 262382184.541 | 0.54041
N51L_rec0921 | 13926 | 29786 | 708 | 43712 |  | 83 | N51_2500_L_output | 8 | 83 | 29786 | 648.74 | 620.949 | 1.8 | 625.692 | 654.973 | -1.275 | 114.881 | 135.011 | 112156571.556 | 168389876.474 | 4541.527 | 1247233.905 | 976287.456 | 2016652.309 | 223.323 | 275.274 | 1.215 | 827.193 | 58.31 | 49.034 | 5.68 | 0.0078552 | -0.3621 | 0.0078552 | 0.3621 | 280546448.03 | 0.58466
N51L_rec0882 | 14494 | 30203 | 747 | 44697 |  | 84 | N51_2500_L_output | 8 | 84 | 30203 | 649.875 | 622.397 | 1.8 | 625.011 | 653.304 | -1.257 | 115.406 | 142.34 | 112435611.555 | 185003360.842 | 4555.223 | 1299728.669 | 974264.991 | 1994030.37 | 224.336 | 288.21 | 1.197 | 867.678 | 63.561 | 48.903 | 7.87 | 0.013303 | -0.35515 | 0.013303 | 0.35515 | 297438972.397 | 0.6278
N51L_rec0843 | 14675 | 31813 | 835 | 46488 |  | 85 | N51_2500_L_output | 8 | 85 | 31813 | 650.369 | 625.259 | 1.8 | 625.29 | 650.389 | -1.223 | 117.859 | 152.951 | 120761264.657 | 209674237.992 | 4687.346 | 1370856.214 | 1024626.913 | 2069442.561 | 229.712 | 303.026 | 1.171 | 970.975 | 60.166 | 47.956 | 6.29 | 0.015674 | -0.34141 | 0.015674 | 0.34141 | 330435502.649 | 0.65218
N51L_rec0804 | 15569 | 33976 | 993 | 49545 |  | 86 | N51_2500_L_output | 8 | 86 | 33976 | 655.791 | 628.504 | 1.8 | 620.9 | 645.836 | -1.175 | 145.321 | 165.309 | 146226004.382 | 236188274.96 | 4819.223 | 1428764.472 | 1006228.124 | 2277093.506 | 233.345 | 319.453 | 1.193 | 1171.082 | 61.351 | 48.575 | 8.298 | 0.0417 | -0.32584 | 0.0417 | 0.32584 | 382414279.342 | 0.68296
N51L_rec0765 | 15918 | 31127 | 769 | 47045 |  | 87 | N51_2500_L_output | 8 | 87 | 31127 | 656.993 | 654.865 | 1.8 | 626.662 | 620.048 | 0.221 | 129.103 | 163.346 | 158151121.475 | 163688743.404 | 249.625 | 1002096.199 | 1224999.835 | 1893696.725 | 235.761 | 295.147 | 0.345 | 909.803 | 74.324 | 53.269 | 11.247 | 0.04747 | -0.19931 | 0.04747 | 0.19931 | 321839864.879 | 0.60161
N51L_rec0726 | 16229 | 33201 | 783 | 49430 |  | 88 | N51_2500_L_output | 8 | 88 | 33201 | 658.168 | 661.063 | 1.8 | 627.145 | 613.792 | -1.354 | 161.583 | 133.272 | 175853770.64 | 180675753.375 | 5278.516 | 1355693.098 | 1088319.487 | 2145499.024 | 238.647 | 294.551 | 0.314 | 930.673 | 77.795 | 55.284 | 11.673 | 0.05311 | -0.16956 | 0.05311 | 0.16956 | 356529524.015 | 0.58615
N51L_rec0687 | 15497 | 35394 | 772 | 50891 |  | 89 | N51_2500_L_output | 8 | 89 | 35394 | 658.252 | 668.469 | 1.8 | 629.039 | 606.627 | -1.43 | 153.857 | 140.68 | 173276918.237 | 205432834.129 | 5782.645 | 1460288.561 | 1126221.018 | 2460125.813 | 239.997 | 284.93 | 0.173 | 920.916 | 80.324 | 58.048 | 12.117 | 0.053513 | -0.13401 | 0.053513 | 0.13401 | 378709752.366 | 0.53901
N51L_rec0648 | 14725 | 37629 | 784 | 52354 |  | 90 | N51_2500_L_output | 8 | 90 | 37629 | 659.473 | 678.451 | 1.8 | 630.454 | 596.676 | -1.372 | 141.398 | 146.678 | 176777292.378 | 230352811.635 | 6026.971 | 1570467.86 | 1250214.501 | 2741329.665 | 245.503 | 292.746 | 1.715 | 930.673 | 78.715 | 60.06 | 12.596 | 0.059374 | -0.086093 | 0.059374 | 0.086093 | 407130104.013 | 0.54472
N51L_rec0609 | 14293 | 37435 | 791 | 51728 |  | 91 | N51_2500_L_output | 8 | 91 | 37435 | 652.071 | 687.902 | 1.8 | 640.082 | 589.515 | -1.262 | 126.978 | 152.062 | 148213818.881 | 261083607.937 | 5663.314 | 1716954.932 | 1167241.679 | 2602635.377 | 234.428 | 307.73 | 1.331 | 911.578 | 81.584 | 61.909 | 12.949 | 0.023844 | -0.040728 | 0.023844 | 0.040728 | 409297426.818 | 0.64782
N51L_rec0570 | 16908 | 35867 | 806 | 52775 |  | 92 | N51_2500_L_output | 8 | 92 | 35867 | 646.997 | 697.228 | 1.8 | 647.396 | 581.864 | -1.252 | 124.323 | 161.692 | 140027554.507 | 294384869.744 | 5392.284 | 1820653.3 | 1126324.668 | 2604260.831 | 227.363 | 325.357 | 1.357 | 936.548 | 82.462 | 57.997 | 12.867 | -0.0005112 | 0.0040368 | 0.0005112 | 0.0040368 | 434412424.251 | 0.71531
N51L_rec0531 | 20703 | 35727 | 832 | 56430 |  | 93 | N51_2500_L_output | 8 | 93 | 35727 | 647.05 | 705.538 | 1.8 | 649.534 | 573.81 | -1.242 | 126.928 | 168.254 | 153141311.255 | 317503800.561 | 5335.324 | 1887048.167 | 1206517.09 | 2750642.133 | 236.37 | 339.438 | 1.366 | 970.146 | 61.057 | 49.734 | 6.626 | -0.0002568 | 0.043925 | 0.0002568 | 0.043925 | 470645111.816 | 0.7177
N51L_rec0492 | 26094 | 36050 | 855 | 62144 |  | 94 | N51_2500_L_output | 8 | 94 | 36050 | 645.439 | 718.685 | 1.8 | 654.561 | 561.524 | -1.226 | 130.174 | 173.494 | 177581635.834 | 358435102.638 | 5323.501 | 2065982.263 | 1364186.236 | 3025083.039 | 249.305 | 350.241 | 1.352 | 999.703 | 61.741 | 47.712 | 8.156 | -0.0079896 | 0.10703 | 0.0079896 | 0.10703 | 536016738.472 | 0.70237
N51L_rec0453 | 29608 | 38910 | 891 | 68518 |  | 95 | N51_2500_L_output | 8 | 95 | 38910 | 649.235 | 730.73 | 1.8 | 654.029 | 548.928 | -1.151 | 139.36 | 182.472 | 221523373.645 | 421384223.741 | 5408.173 | 2309306.706 | 1589572.405 | 3466040.519 | 259.285 | 364.642 | 1.221 | 1045.644 | 60.828 | 51.17 | 6.558 | 0.010231 | 0.16485 | 0.010231 | 0.16485 | 642907597.386 | 0.70312
N51L_rec0414 | 28978 | 45881 | 938 | 74859 |  | 96 | N51_2500_L_output | 8 | 96 | 45881 | 653.099 | 742.014 | 1.8 | 653.325 | 537.013 | -1.057 | 148.447 | 188.897 | 274675124.149 | 530807251.581 | 5798.002 | 2810036.054 | 1850330.072 | 4198051.881 | 266.456 | 378.451 | 1.175 | 1114.011 | 68.964 | 57.337 | 8.854 | 0.028778 | 0.21901 | 0.028778 | 0.21901 | 805482375.73 | 0.71013
N51L_rec0375 | 25933 | 55442 | 985 | 81375 |  | 97 | N51_2500_L_output | 8 | 97 | 55442 | 657.259 | 743.403 | 1.8 | 649.651 | 534.595 | -0.946 | 152.05 | 197.593 | 342075011.552 | 656455969.168 | 6075.284 | 3322271.487 | 2249746.181 | 5052418.425 | 276.988 | 394.867 | 1.142 | 1170.438 | 81.216 | 61.602 | 13.839 | 0.048746 | 0.22568 | 0.048746 | 0.22568 | 998530980.72 | 0.7127
N51L_rec0336 | 19618 | 65394 | 1043 | 85012 |  | 98 | N51_2500_L_output | 8 | 98 | 65394 | 657.17 | 738.243 | 1.8 | 648.378 | 539.581 | -0.869 | 149.872 | 212.14 | 410880425.322 | 681574937.018 | 6360.681 | 3212856.586 | 2741536.123 | 5121470.777 | 288.551 | 395.637 | 1.143 | 1243.835 | 135.248 | 85.217 | 38.972 | 0.048319 | 0.20091 | 0.048319 | 0.20091 | 1092455362.34 | 0.68416
N51L_rec0297 | 2503 | 68719 | 1040 | 71222 |  | 99 | N51_2500_L_output | 8 | 99 | 68719 | 640.7 | 779.309 | 1.8 | 675.053 | 504.289 | -0.665 | 169.419 | 213.002 | 429994203.282 | 478461241.502 | 4359.694 | 2246277.738 | 2538050.324 | 4158904.638 | 291.661 | 374.144 | 0.366 | 1238.604 | 135.558 | 90.111 | 32.347 | -0.030737 | 0.39803 | 0.030737 | 0.39803 | 908455444.784 | 0.62635
N51L_rec0258 | 3137 | 22696 | 630 | 25833 |  | 100 | N51_2500_L_output | 8 | 100 | 22696 | 751.515 | 504.764 | 1.8 | 496.055 | 740.093 | 1.225 | 79.834 | 139.545 | 28020607.051 | 107007101.126 | 3347.717 | 766828.759 | 350985.748 | 967484.771 | 146.237 | 274.876 | 1.997 | 755.619 | 69.857 | 48.391 | 14.489 | 0.50118 | -0.91979 | 0.50118 | 0.91979 | 135027708.177 | 0.84674

## Blank Sheet
Step 1: Outputs of the Site Specificity programme. All units are in pixels, equating to the scanning voxel size. |  |  |  | Step 2: Calculate Tt.Ar | Step 3: Export binarized images to ImageJ and check Feret's angle at the 37% site is 0, highlighted below. All slices can be rotated using the Translate function in ImageJ as a Stack. | Step 4: Obtain all standard parameters from BoneJ. "CSA" (cross sectional area) should match Bone Area obtained from Site Specificity. "X cent." and "Y cent." represent the centroid distance from the centre of the screen and are used in Step 5. "Imin" is the minimum moment of inertia, "Imax" is the maximum moment. "Mean Thick 2D" is cortical thickness. | [24 empty] | Step 5: The equations below calculate the relative and then absolute deviation of the centroid from the extrapolated central axis running through 5 and 95% of the bone's length. Values are in mm (scanning voxel 4.8μm) |  |  |  | Step 6: Calculate PMI | Step7: Calculate Eccentricity
filename | Marrow Area | Bone Area | Perimeter | Total area (pixels) |  | Label | Bone Code | Slice | CSA (pixels²) | X cent. (pixels) | Y cent. (pixels) | Density | wX cent. (pixels) | wY cent. (pixels) | Theta (rad) | R1 (pixels) | R2 (pixels) | Imin (pixels^4) | Imax (pixels^4) | Ipm (pixels^4) | Zmax (pixels³) | Zmin (pixels³) | Zpol (pixels³) | Feret Min (pixels) | Feret Max (pixels) | Feret Angle (rad) | Perimeter (pixels) | Max Thick 2D (pixels) | Mean Thick 2D (pixels) | SD Thick 2D (pixels) | Relative X | Relative Y | Absolute X | Absolute Y | PMI (pixels^4) | Eccen
|  |  |  | 0 | [26 empty] | #DIV/0! | #DIV/0! | #DIV/0! | #DIV/0! | 0 | #DIV/0!
|  |  |  | 0 | [26 empty] | #DIV/0! | #DIV/0! | #DIV/0! | #DIV/0! | 0 | #DIV/0!
|  |  |  | 0 | [26 empty] | #DIV/0! | #DIV/0! | #DIV/0! | #DIV/0! | 0 | #DIV/0!
|  |  |  | 0 | [26 empty] | #DIV/0! | #DIV/0! | #DIV/0! | #DIV/0! | 0 | #DIV/0!
|  |  |  | 0 | [26 empty] | #DIV/0! | #DIV/0! | #DIV/0! | #DIV/0! | 0 | #DIV/0!
|  |  |  | 0 | [26 empty] | #DIV/0! | #DIV/0! | #DIV/0! | #DIV/0! | 0 | #DIV/0!
|  |  |  | 0 | [26 empty] | #DIV/0! | #DIV/0! | #DIV/0! | #DIV/0! | 0 | #DIV/0!
|  |  |  | 0 | [26 empty] | #DIV/0! | #DIV/0! | #DIV/0! | #DIV/0! | 0 | #DIV/0!
|  |  |  | 0 | [26 empty] | #DIV/0! | #DIV/0! | #DIV/0! | #DIV/0! | 0 | #DIV/0!
|  |  |  | 0 | [26 empty] | #DIV/0! | #DIV/0! | #DIV/0! | #DIV/0! | 0 | #DIV/0!
|  |  |  | 0 | [26 empty] | #DIV/0! | #DIV/0! | #DIV/0! | #DIV/0! | 0 | #DIV/0!
|  |  |  | 0 | [26 empty] | #DIV/0! | #DIV/0! | #DIV/0! | #DIV/0! | 0 | #DIV/0!
|  |  |  | 0 | [26 empty] | #DIV/0! | #DIV/0! | #DIV/0! | #DIV/0! | 0 | #DIV/0!
|  |  |  | 0 | [26 empty] | #DIV/0! | #DIV/0! | #DIV/0! | #DIV/0! | 0 | #DIV/0!
|  |  |  | 0 | [26 empty] | #DIV/0! | #DIV/0! | #DIV/0! | #DIV/0! | 0 | #DIV/0!
|  |  |  | 0 | [26 empty] | #DIV/0! | #DIV/0! | #DIV/0! | #DIV/0! | 0 | #DIV/0!
|  |  |  | 0 | [26 empty] | #DIV/0! | #DIV/0! | #DIV/0! | #DIV/0! | 0 | #DIV/0!
|  |  |  | 0 | [26 empty] | #DIV/0! | #DIV/0! | #DIV/0! | #DIV/0! | 0 | #DIV/0!
|  |  |  | 0 | [26 empty] | #DIV/0! | #DIV/0! | #DIV/0! | #DIV/0! | 0 | #DIV/0!
|  |  |  | 0 | [26 empty] | #DIV/0! | #DIV/0! | #DIV/0! | #DIV/0! | 0 | #DIV/0!
|  |  |  | 0 | [26 empty] | #DIV/0! | #DIV/0! | #DIV/0! | #DIV/0! | 0 | #DIV/0!
|  |  |  | 0 | [26 empty] | #DIV/0! | #DIV/0! | #DIV/0! | #DIV/0! | 0 | #DIV/0!
|  |  |  | 0 | [26 empty] | #DIV/0! | #DIV/0! | #DIV/0! | #DIV/0! | 0 | #DIV/0!
|  |  |  | 0 | [26 empty] | #DIV/0! | #DIV/0! | #DIV/0! | #DIV/0! | 0 | #DIV/0!
|  |  |  | 0 | [26 empty] | #DIV/0! | #DIV/0! | #DIV/0! | #DIV/0! | 0 | #DIV/0!
|  |  |  | 0 | [26 empty] | #DIV/0! | #DIV/0! | #DIV/0! | #DIV/0! | 0 | #DIV/0!
|  |  |  | 0 | [26 empty] | #DIV/0! | #DIV/0! | #DIV/0! | #DIV/0! | 0 | #DIV/0!
|  |  |  | 0 | [26 empty] | #DIV/0! | #DIV/0! | #DIV/0! | #DIV/0! | 0 | #DIV/0!
|  |  |  | 0 | [26 empty] | #DIV/0! | #DIV/0! | #DIV/0! | #DIV/0! | 0 | #DIV/0!
|  |  |  | 0 | [26 empty] | #DIV/0! | #DIV/0! | #DIV/0! | #DIV/0! | 0 | #DIV/0!
|  |  |  | 0 | [26 empty] | #DIV/0! | #DIV/0! | #DIV/0! | #DIV/0! | 0 | #DIV/0!
|  |  |  | 0 | [26 empty] | #DIV/0! | #DIV/0! | #DIV/0! | #DIV/0! | 0 | #DIV/0!
|  |  |  | 0 | [26 empty] | #DIV/0! | #DIV/0! | #DIV/0! | #DIV/0! | 0 | #DIV/0!
|  |  |  | 0 | [26 empty] | #DIV/0! | #DIV/0! | #DIV/0! | #DIV/0! | 0 | #DIV/0!
|  |  |  | 0 | [26 empty] | #DIV/0! | #DIV/0! | #DIV/0! | #DIV/0! | 0 | #DIV/0!
|  |  |  | 0 | [26 empty] | #DIV/0! | #DIV/0! | #DIV/0! | #DIV/0! | 0 | #DIV/0!
|  |  |  | 0 | [26 empty] | #DIV/0! | #DIV/0! | #DIV/0! | #DIV/0! | 0 | #DIV/0!
|  |  |  | 0 | [26 empty] | #DIV/0! | #DIV/0! | #DIV/0! | #DIV/0! | 0 | #DIV/0!
|  |  |  | 0 | [26 empty] | #DIV/0! | #DIV/0! | #DIV/0! | #DIV/0! | 0 | #DIV/0!
|  |  |  | 0 | [26 empty] | #DIV/0! | #DIV/0! | #DIV/0! | #DIV/0! | 0 | #DIV/0!
|  |  |  | 0 | [26 empty] | #DIV/0! | #DIV/0! | #DIV/0! | #DIV/0! | 0 | #DIV/0!
|  |  |  | 0 | [26 empty] | #DIV/0! | #DIV/0! | #DIV/0! | #DIV/0! | 0 | #DIV/0!
|  |  |  | 0 | [26 empty] | #DIV/0! | #DIV/0! | #DIV/0! | #DIV/0! | 0 | #DIV/0!
|  |  |  | 0 | [26 empty] | #DIV/0! | #DIV/0! | #DIV/0! | #DIV/0! | 0 | #DIV/0!
|  |  |  | 0 | [26 empty] | #DIV/0! | #DIV/0! | #DIV/0! | #DIV/0! | 0 | #DIV/0!
|  |  |  | 0 | [26 empty] | #DIV/0! | #DIV/0! | #DIV/0! | #DIV/0! | 0 | #DIV/0!
|  |  |  | 0 | [26 empty] | #DIV/0! | #DIV/0! | #DIV/0! | #DIV/0! | 0 | #DIV/0!
|  |  |  | 0 | [26 empty] | #DIV/0! | #DIV/0! | #DIV/0! | #DIV/0! | 0 | #DIV/0!
|  |  |  | 0 | [26 empty] | #DIV/0! | #DIV/0! | #DIV/0! | #DIV/0! | 0 | #DIV/0!
|  |  |  | 0 | [26 empty] | #DIV/0! | #DIV/0! | #DIV/0! | #DIV/0! | 0 | #DIV/0!
|  |  |  | 0 | [26 empty] | #DIV/0! | #DIV/0! | #DIV/0! | #DIV/0! | 0 | #DIV/0!
|  |  |  | 0 | [26 empty] | #DIV/0! | #DIV/0! | #DIV/0! | #DIV/0! | 0 | #DIV/0!
|  |  |  | 0 | [26 empty] | #DIV/0! | #DIV/0! | #DIV/0! | #DIV/0! | 0 | #DIV/0!
|  |  |  | 0 | [26 empty] | #DIV/0! | #DIV/0! | #DIV/0! | #DIV/0! | 0 | #DIV/0!
|  |  |  | 0 | [26 empty] | #DIV/0! | #DIV/0! | #DIV/0! | #DIV/0! | 0 | #DIV/0!
|  |  |  | 0 | [26 empty] | #DIV/0! | #DIV/0! | #DIV/0! | #DIV/0! | 0 | #DIV/0!
|  |  |  | 0 | [26 empty] | #DIV/0! | #DIV/0! | #DIV/0! | #DIV/0! | 0 | #DIV/0!
|  |  |  | 0 | [26 empty] | #DIV/0! | #DIV/0! | #DIV/0! | #DIV/0! | 0 | #DIV/0!
|  |  |  | 0 | [26 empty] | #DIV/0! | #DIV/0! | #DIV/0! | #DIV/0! | 0 | #DIV/0!
|  |  |  | 0 | [26 empty] | #DIV/0! | #DIV/0! | #DIV/0! | #DIV/0! | 0 | #DIV/0!
|  |  |  | 0 | [26 empty] | #DIV/0! | #DIV/0! | #DIV/0! | #DIV/0! | 0 | #DIV/0!
|  |  |  | 0 | [26 empty] | #DIV/0! | #DIV/0! | #DIV/0! | #DIV/0! | 0 | #DIV/0!
|  |  |  | 0 | [26 empty] | #DIV/0! | #DIV/0! | #DIV/0! | #DIV/0! | 0 | #DIV/0!
|  |  |  | 0 | [26 empty] | #DIV/0! | #DIV/0! | #DIV/0! | #DIV/0! | 0 | #DIV/0!
|  |  |  | 0 | [26 empty] | #DIV/0! | #DIV/0! | #DIV/0! | #DIV/0! | 0 | #DIV/0!
|  |  |  | 0 | [26 empty] | #DIV/0! | #DIV/0! | #DIV/0! | #DIV/0! | 0 | #DIV/0!
|  |  |  | 0 | [26 empty] | #DIV/0! | #DIV/0! | #DIV/0! | #DIV/0! | 0 | #DIV/0!
|  |  |  | 0 | [26 empty] | #DIV/0! | #DIV/0! | #DIV/0! | #DIV/0! | 0 | #DIV/0!
|  |  |  | 0 | [26 empty] | #DIV/0! | #DIV/0! | #DIV/0! | #DIV/0! | 0 | #DIV/0!
|  |  |  | 0 | [26 empty] | #DIV/0! | #DIV/0! | #DIV/0! | #DIV/0! | 0 | #DIV/0!
|  |  |  | 0 | [26 empty] | #DIV/0! | #DIV/0! | #DIV/0! | #DIV/0! | 0 | #DIV/0!
|  |  |  | 0 | [26 empty] | #DIV/0! | #DIV/0! | #DIV/0! | #DIV/0! | 0 | #DIV/0!
|  |  |  | 0 | [26 empty] | #DIV/0! | #DIV/0! | #DIV/0! | #DIV/0! | 0 | #DIV/0!
|  |  |  | 0 | [26 empty] | #DIV/0! | #DIV/0! | #DIV/0! | #DIV/0! | 0 | #DIV/0!
|  |  |  | 0 | [26 empty] | #DIV/0! | #DIV/0! | #DIV/0! | #DIV/0! | 0 | #DIV/0!
|  |  |  | 0 | [26 empty] | #DIV/0! | #DIV/0! | #DIV/0! | #DIV/0! | 0 | #DIV/0!
|  |  |  | 0 | [26 empty] | #DIV/0! | #DIV/0! | #DIV/0! | #DIV/0! | 0 | #DIV/0!
|  |  |  | 0 | [26 empty] | #DIV/0! | #DIV/0! | #DIV/0! | #DIV/0! | 0 | #DIV/0!
|  |  |  | 0 | [26 empty] | #DIV/0! | #DIV/0! | #DIV/0! | #DIV/0! | 0 | #DIV/0!
|  |  |  | 0 | [26 empty] | #DIV/0! | #DIV/0! | #DIV/0! | #DIV/0! | 0 | #DIV/0!
|  |  |  | 0 | [26 empty] | #DIV/0! | #DIV/0! | #DIV/0! | #DIV/0! | 0 | #DIV/0!
|  |  |  | 0 | [26 empty] | #DIV/0! | #DIV/0! | #DIV/0! | #DIV/0! | 0 | #DIV/0!
|  |  |  | 0 | [26 empty] | #DIV/0! | #DIV/0! | #DIV/0! | #DIV/0! | 0 | #DIV/0!
|  |  |  | 0 | [26 empty] | #DIV/0! | #DIV/0! | #DIV/0! | #DIV/0! | 0 | #DIV/0!
|  |  |  | 0 | [26 empty] | #DIV/0! | #DIV/0! | #DIV/0! | #DIV/0! | 0 | #DIV/0!
|  |  |  | 0 | [26 empty] | #DIV/0! | #DIV/0! | #DIV/0! | #DIV/0! | 0 | #DIV/0!
|  |  |  | 0 | [26 empty] | #DIV/0! | #DIV/0! | #DIV/0! | #DIV/0! | 0 | #DIV/0!
|  |  |  | 0 | [26 empty] | #DIV/0! | #DIV/0! | #DIV/0! | #DIV/0! | 0 | #DIV/0!
|  |  |  | 0 | [26 empty] | #DIV/0! | #DIV/0! | #DIV/0! | #DIV/0! | 0 | #DIV/0!
|  |  |  | 0 | [26 empty] | #DIV/0! | #DIV/0! | #DIV/0! | #DIV/0! | 0 | #DIV/0!
|  |  |  | 0 | [26 empty] | #DIV/0! | #DIV/0! | #DIV/0! | #DIV/0! | 0 | #DIV/0!
|  |  |  | 0 | [26 empty] | #DIV/0! | #DIV/0! | #DIV/0! | #DIV/0! | 0 | #DIV/0!
|  |  |  | 0 | [26 empty] | #DIV/0! | #DIV/0! | #DIV/0! | #DIV/0! | 0 | #DIV/0!
|  |  |  | 0 | [26 empty] | #DIV/0! | #DIV/0! | #DIV/0! | #DIV/0! | 0 | #DIV/0!
|  |  |  | 0 | [26 empty] | #DIV/0! | #DIV/0! | #DIV/0! | #DIV/0! | 0 | #DIV/0!
|  |  |  | 0 | [26 empty] | #DIV/0! | #DIV/0! | #DIV/0! | #DIV/0! | 0 | #DIV/0!
|  |  |  | 0 | [26 empty] | #DIV/0! | #DIV/0! | #DIV/0! | #DIV/0! | 0 | #DIV/0!
|  |  |  | 0 | [26 empty] | #DIV/0! | #DIV/0! | #DIV/0! | #DIV/0! | 0 | #DIV/0!
|  |  |  | 0 | [26 empty] | #DIV/0! | #DIV/0! | #DIV/0! | #DIV/0! | 0 | #DIV/0!
|  |  |  | 0 | [26 empty] | #DIV/0! | #DIV/0! | #DIV/0! | #DIV/0! | 0 | #DIV/0!